## BOM_C128_C64 SB RF SIMPLE_2023-
Designator | Quantity | AliExpress (affiliate link) | Friendly Name
HEADER PINS | 1 | https://s.click.aliexpress.com/e/_DF5CQTD | Male Pin Header 2.54mm Vertical x40
3.5MMTRS | 1 | https://s.click.aliexpress.com/e/_DEhGQLB | 3.5mm TRS Female PJ-307 5pin
C1 (OPTIONAL 128 FILTER) | 1 | https://s.click.aliexpress.com/e/_DFFQSJh | 1nF 50V Ceramic Capacitor Radial
C2 | 1 | https://s.click.aliexpress.com/e/_DFFQSJh | 330pF 50V Ceramic Capacitor Radial
C3 | 1 | https://s.click.aliexpress.com/e/_DFFQSJh | 470pF 50V Ceramic Capacitor Radial
C4,C5 | 2 | https://s.click.aliexpress.com/e/_DFFQSJh | 100pF 50V Ceramic Capacitor Radial
C6 | 1 | https://s.click.aliexpress.com/e/_DB6y7nF | 47uF 16V Electrolytic Capacitor Radial
D1 | 1 | https://s.click.aliexpress.com/e/_DeYJlA7 | 1N4148 Diode DO-35 Axial
Q1,Q2,Q3 | 3 | https://s.click.aliexpress.com/e/_DE0hoFD | 2N2222 NPN Transistor TO-92
R1,R3,R6 | 3 | https://s.click.aliexpress.com/e/_DmXVm6P | 330ohm Resistor 1/4W Axial
R2,R5 | 2 | https://s.click.aliexpress.com/e/_DmXVm6P | 180ohm Resistor 1/4W Axial
R4 | 1 | https://s.click.aliexpress.com/e/_DmXVm6P | 68ohm Resistor 1/4W Axial
R7 | 1 | https://s.click.aliexpress.com/e/_DmXVm6P | 5.6Kohm Resistor 1/4W Axial
R8,R10 | 2 | https://s.click.aliexpress.com/e/_DmXVm6P | 3.3Kohm Resistor 1/4W Axial
R9 | 1 | https://s.click.aliexpress.com/e/_DmXVm6P | 680ohm Resistor 1/4W Axial
R11 | 1 | https://s.click.aliexpress.com/e/_DBauF4j | RM065 500 ohm trimpot vertical
S-VIDEO | 1 | https://s.click.aliexpress.com/e/_DBf7RJV (OPTION E) | Recessed S-Video Female Connector
SL-SW1 | 1 | https://s.click.aliexpress.com/e/_DDnI6kB | SP3T Slide Switch Vertical
Everything EXCEPT the S-Video connector are available on Mouser (note the fitment of these are all yet to be confirmed so please let me know)
https://www.mouser.com/ProjectManager/ProjectDetail.aspx?AccessID=bb6bdde4ce